## W-Input_Combo_XLR_v11A_BOM
Reference | Quantity | MPN | Description | Value | Package | Mouser no | Digikey no
C1 C2 | 2 |  | MLCC 0805 10u X7R 10V | 10u | 0805 | 963-LMK212AB7106MG-T
C4 C5 C6 C7 | 4 |  | MLCC 0805 100n X7R 50V | 100n | 0805 | 80-C0805C104K5R
D3 | 1 |  | LED Red 0805 | LED | 0805 | 859-LTST-C171CKT
R1 | 1 |  | Resistor Thick Film 0805 100k 1% | 100k | 0805 | 667-ERJ-6ENF1003V | P100KCCT-ND
R2 | 1 |  | Resistor Thick Film 0805 33ohm 1% | 33 | 0805 | 603-RC0805FR-0733RL
R5 | 1 |  | Resistor Thick Film 0805 110ohm 1% | 110 | 0805 | 667-ERJ-6ENF1100V
R6 | 1 |  | Resistor Thick Film 0805 1k 1% | 1k | 0805 | 667-ERJ-6ENF1001V
T1 | 1 | DA101JC | Digital audio transformer | DA100J |  |  | 811-3121-ND
U1 | 1 | LP5907MFX-3.3/NOPB | LDO Voltage Regulator 3.3V | LP5907 | SOT-23-5 | 595-LP5907MFX-3.3NPB | 296-38557-1-ND
J1 | 1 |  | Pinheader male, 1x10, 0.1" pitch | Conn_01x10
J2 | 1 |  | Pinheader male, 1x8, 0.1" pitch | Conn_01x08
J3 | 1 | NC3FBH1 | XLR Female PCB, GND tied to Pin1, silver | NC3FBH1 |  |  | 568-NC3FBH-1
J4 | 1 | PLR135/T10 | Digital audio fiber optic receiver | PLR135-T10 |  |  | 1080-1433-ND
J5 | 1 |  | Pinheader male, 2x3, 0.1" pitch | Conn_02x03_Odd_Even |  |  | 2057-PH2-06-UA-ND
Unpop
D1 D2 | 2 |  |  | D_TVS
R3 R4 R7 | 3 |  | Resistor Thick Film 0805 0ohm | 0 | 0805 | 667-ERJ-6GEY0R00V