## W-BB_Breakout_v11A_BOM
Reference | Quantity | MPN | Description | Value | Package | Mouser no | Digikey no
C1 C2 C3 C4 | 4 |  | MLCC 0805 1u X7R 25V | 1u | 0805 | 81-GRM219R71E105KA8D | 490-5899-1-ND
CE4 CE5 CE6 CE8 | 4 | UCD1E221MNL1GS | SMD Elco 220u 25V | 220u |  | 647-UCD1E221MNL1GS
D12 D13 D14 D17 | 4 |  | LED Red 0805 | LED | 0805 | 859-LTST-C171CKT
L1 L2 L3 L4 | 4 | HZ0805E601R-10 | Ferrite 0805 600ohm | 600R/100M | 0805 | 875-HZ0805E601R-10 | 240-2399-1-ND
R10 R11 | 2 |  |  | 10k | 0805 | 754-RR1220P-103D
R12 R25 | 2 | ERJ-6ENF3301V | Resistor Thick Film 0805 3k3 1% | 3k3 | 0805 | 667-ERJ-6ENF3301V
D1 D2 | 2 | SMA4F15A | TVS Diode 15V | SMA4F15A | DO-214AC-2 | 511-SMA4F15A
D3 | 1 | SMA4F5.0A | TVS Diode 5V | SMA4F5A | DO-214AC-2 | 511-SMA4F5.0A
D4 | 1 | SMA4F8.5A | TVS Diode 8.5V | SMA4F8.5A | DO-214AC-2 | 511-SMA4F8.5A
J1 | 1 | OSTTC032162 | Screw terminal, 3-pin, 0.2" pitch | Screw_Terminal_01x03 |  |  | ED2610-ND
J2 J7 | 2 | OSTTC022162 | Screw terminal, 2-pin, 0.2" pitch | Screw_Terminal_01x02 |  |  | ED2609-ND
J3 | 1 |  | Pinheader male, 1x3, 0.1" pitch | Conn_01x03
J4 J8 | 2 |  | Pinheader male, 1x2, 0.1" pitch | Conn_01x02
J5 | 1 |  | Pinheader female, 1x10, 0.1" pitch | Conn_01x10
J6 | 1 |  | Pinheader female, 1x8, 0.1" pitch | Conn_01x08
Unpop
J9 | 1 |  |  | Conn_02x04_Odd_Even